## Sheet1
ref | value | footprint | part | datasheet | field | part | fp | field | name | type | logical | code | name | ref | pin
R8 | 10K | Resistors_THT:Resistor_Horizontal_RM10mm | R |  |  | 1N4002 | D*DO?41* | D | K | passive | lcd_rgb-rescue | 1 | Net-(C6-Pad2) | U2 | 10
SW1 | SW_Push | Buttons_Switches_THT:SW_PUSH_6mm | SW_Push |  |  |  | D*DO?204AL* | 1N4002 | A | passive | uln2064b |  |  | Y1 | 2
Y1 | 16Mhz | Crystals:Crystal_HC49-U_Vertical | Crystal |  |  |  | D*SOD81* | Diodes_THT:D_DO-41_SOD81_Horizontal_RM10 | [5 empty] | C6 | 2
C5 | 22PF | Capacitors_THT:C_Disc_D3.8mm_W2.6mm_P2.50mm | C |  |  | 1N4148 | D*DO?35* | D | K | passive |  | 2 | Net-(C5-Pad2) | U2 | 9
C6 | 22PF | Capacitors_THT:C_Disc_D3.8mm_W2.6mm_P2.50mm | C |  |  |  | D*SOD27* | 1N4148 | A | passive |  |  |  | Y1 | 1
C4 | 100NF | Capacitors_THT:C_Disc_D3.8mm_W2.6mm_P2.50mm | C |  |  |  |  | Diodes_THT:D_DO-35_SOD27_Horizontal_RM10 | [5 empty] | C5 | 2
U2 | ATMEGA328P-PU | ATMEGA328P-PU:DIP794W46P254L2967H457Q28B | ATMEGA328P-PU |  |  | ATMEGA328P-PU | 28DIP-ELL600 | U | (PCINT14/~RESET~)PC6 | BiDi |  | 3 | Net-(U2-Pad16) | U4 | 6
U1 | MCP2221-I/P | dip-sip:DIP-14 | MCP2221-I_P | http://ww1.microchip.com/downloads/en/DeviceDoc/20005292B.pdf | Microchip MCP2221-I/P |  | 28dip600 | ATMEGA328P-PU | (PCINT16/RXD)PD0 | BiDi |  |  |  | U2 | 16
[5 empty] | MCP2221-I/P |  |  | DIL28 | (PCINT17/TXD)PD1 | BiDi |  | 4 | Net-(U2-Pad15) | U4 | 3
[5 empty] | Microchip |  |  |  | (PCINT18/INT0)PD2 | BiDi |  |  |  | U2 | 15
J1 | USB_B | Connectors:USB_B_MUSB_Straight | USB_B | [5 empty] | (PCINT19/OC2B/INT1)PD3 | BiDi |  | 5 | Net-(SW2-Pad1) | U2 | 13
C2 | 100NF | Capacitors_THT:C_Disc_D3.8mm_W2.6mm_P2.50mm | C | [5 empty] | (PCINT20/XCK/T0)PD4 | BiDi |  |  |  | SW2 | 1
D1 | LED | LEDs:LED-3MM | LED-RESCUE-itx | [5 empty] | VCC | power_in |  | 6 | Net-(J2-Pad3) | U2 | 19
D2 | LED | LEDs:LED-3MM | LED-RESCUE-itx | [5 empty] | GND | power_in |  |  |  | J2 | 3
R4 | 330 | Resistors_THT:Resistor_Horizontal_RM10mm | R | [5 empty] | (PCINT6/XTAL1/TOSC1)PB6 | BiDi |  | 7 | Net-(D1-Pad1) | D1 | 1
R5 | 330 | Resistors_THT:Resistor_Horizontal_RM10mm | R | [5 empty] | (PCINT7/XTAL2/TOSC2)PB7 | BiDi |  |  |  | R4 | 2
DS1 | LCD16X2 | Pin_Headers:Pin_Header_Straight_1x16 | LCD16X2 | https://hqelektronika.hu/csatlakozok/csatlakozok-egyeb/csat-11016a-egysoros-csatlakozo-aljzat-16p-tav-2-54mm |  |  |  |  | (PCINT21/OC0B/T1)PD5 | BiDi |  | 8 | Net-(D2-Pad1) | D2 | 1
J3 | CONN_01X04 | w_conn_pc:conn_hdd_15-24-4449 | CONN_01X04 | [5 empty] | (PCINT22/OC0A/AIN0)PD6 | BiDi |  |  |  | R5 | 2
RV1 | POT 47K | w_pth_resistors:trimmer_ecp_ca9-v10 | POT | http://www.tme.eu/hu/details/1028g-10k/egyfordulatu-tht-trimmerek/sr-passives/ |  |  |  |  | (PCINT23/AIN1)PD7 | BiDi |  | 9 | Net-(U1-Pad5) | U1 | 5
SW2 | SW_Push | Buttons_Switches_THT:SW_PUSH_6mm | SW_Push | [5 empty] | (PCINT0/CLKO/ICP1)PB0 | BiDi |  |  |  | U2 | 3
J4 | CONN_01X04 | w_conn_kk100:kk100_22-23-2041 | CONN_01X04 | [5 empty] | (PCINT1/OC1A)PB1 | BiDi |  | 10 | Net-(J2-Pad5) | SW1 | 1
U4 | ULN2064B | Housings_DIP:DIP-16_W7.62mm | ULN2064B | [5 empty] | (PCINT2/OC1B/~SS~)PB2 | BiDi |  |  |  | U2 | 1
R6 | 4K7 | Resistors_THT:Resistor_Horizontal_RM10mm | R | [5 empty] | (PCINT3/OC2A/MOSI)PB3 | BiDi |  |  |  | J2 | 5
R7 | 4K7 | Resistors_THT:Resistor_Horizontal_RM10mm | R | [5 empty] | (PCINT4/MISO)PB4 | BiDi |  |  |  | R8 | 1
U3 | PCF8574 | Housings_DIP:DIP-16_W7.62mm | PCF8574 | [5 empty] | (PCINT5/SCK)PB5 | BiDi |  | 11 | Net-(J4-Pad1) | J4 | 1
Q1 | BC327 | TO_SOT_Packages_THT:TO-92_Molded_Narrow | BC327 | [5 empty] | AVCC | power_in |  |  |  | U4 | 2
D4 | 1N4148 | Diodes_THT:D_DO-35_SOD27_P7.62mm_Horizontal | 1N4148 | [5 empty] | AREF | BiDi |  | 12 | Net-(J1-Pad2) | U1 | 12
D3 | 1N4148 | Diodes_THT:D_DO-35_SOD27_P7.62mm_Horizontal | 1N4148 | [5 empty] | GND | power_in |  |  |  | J1 | 2
R9 | 10 | Resistors_THT:Resistor_Horizontal_RM10mm | R | [5 empty] | (PCINT8/ADC0)PC0 | BiDi |  | 13 | Net-(J1-Pad3) | J1 | 3
R10 | 680 | Resistors_THT:Resistor_Horizontal_RM10mm | R | [5 empty] | (PCINT9/ADC1)PC1 | BiDi |  |  |  | U1 | 13
J2 | CONN_01X06 | Pin_Headers:Pin_Header_Straight_2x03 | CONN_01X06 | [5 empty] | (PCINT10/ADC2)PC2 | BiDi |  | 14 | Net-(DS1-Pad12) | U3 | 5
SW3 | SW_Push | Buttons_Switches_THT:SW_PUSH_6mm | SW_Push | [5 empty] | (PCINT11/ADC3)PC3 | BiDi |  |  |  | DS1 | 12
R11 | 10K | Resistors_THT:Resistor_Horizontal_RM10mm | R | [5 empty] | (PCINT12/SDA/ADC4)PC4 | BiDi |  | 15 | Net-(DS1-Pad13) | U3 | 6
R13 | 1K | Resistors_THT:Resistor_Horizontal_RM10mm | R | [5 empty] | (PCINT13/SCL/ADC5)PC5 | BiDi |  |  |  | DS1 | 13
C7 | 100UF | Capacitors_THT:C_Radial_D6.3_L11.2_P2.5 | CP | https://hqelektronika.hu/passziv-alkatreszek/kondenzatorok/elektrolit-kondenzator/10016p-6x5-elko-100uf-16v-85c-6x5-allo |  | BC327 | TO?92* | Q | C | passive |  | 16 | Net-(DS1-Pad14) | U3 | 7
D5 | 1N4002 | Diodes_THT:D_DO-41_SOD81_P10.16mm_Horizontal | 1N4002 |  |  |  |  | BC327 | B | input |  |  |  | DS1 | 14
J5 | CONN_01X02 | w_conn_kk100:kk100_22-23-2021 | CONN_01X02 |  |  |  |  | TO_SOT_Packages_THT:TO-92_Molded_Narrow | E | passive |  | 17 | Net-(DS1-Pad3) | DS1 | 3
J6 | CONN_01X02 | w_conn_kk100:kk100_22-23-2021 | CONN_01X02 |  |  | BC548 | TO?92* | Q | C | passive |  |  |  | RV1 | 2
Q2 | BD139 | TO_SOT_Packages_THT:TO-126_Horizontal | BD139 |  |  |  |  | BC548 | B | input |  | 18 | Net-(DS1-Pad4) | DS1 | 4
C8 | 100UF | Capacitors_THT:C_Radial_D6.3_L11.2_P2.5 | CP | https://hqelektronika.hu/passziv-alkatreszek/kondenzatorok/elektrolit-kondenzator/10016p-6x5-elko-100uf-16v-85c-6x5-allo |  |  |  | TO_SOT_Packages_THT:TO-92_Molded_Narrow | E | passive |  |  |  | U3 | 9
R3 | 10K | Resistors_THT:Resistor_Horizontal_RM10mm | R |  |  | BD139 | TO?126* | Q | E | passive |  | 19 | Net-(DS1-Pad5) | DS1 | 5
C1 | 4.7UF | Capacitors_THT:C_Radial_D5_L11_P2 | CP | https://hqelektronika.hu/passziv-alkatreszek/kondenzatorok/elektrolit-kondenzator/4-750p-h-elko-4-7uf-50v-85c-5x11-allo |  |  |  | BD139 | C | passive |  |  |  | U3 | 10
C3 | 470NF | Capacitors_THT:C_Disc_D3.8mm_W2.6mm_P2.50mm | C |  |  |  |  | TO_SOT_Packages_THT:TO-126_Vertical | B | input |  | 20 | Net-(DS1-Pad6) | U3 | 11
Q3 | BC548 | TO_SOT_Packages_THT:TO-92_Molded_Narrow | BC548 |  |  | Buzzer | *Buzzer* | BZ | - | passive |  |  |  | DS1 | 6
R14 | 4K7 | Resistors_THT:Resistor_Horizontal_RM10mm | R |  |  |  |  | Buzzer | + | passive |  | 21 | Net-(DS1-Pad11) | DS1 | 11
BZ1 | Buzzer | Buzzers_Beepers:MagneticBuzzer_ProSignal_ABI-010-RC | Buzzer |  |  | C | C_* | C | ~ | passive |  |  |  | U3 | 4
D6 | LED | Pin_Headers:Pin_Header_Straight_1x02 | LED-RESCUE-itx |  |  |  |  | C | ~ | passive |  | 22 | Net-(J4-Pad3) | J4 | 3
R15 | 1K | Resistors_THT:Resistor_Horizontal_RM7mm | R |  |  | CONN_01X02 | Pin_Header_Straight_1X* | J | P1 | passive |  |  |  | U4 | 9
SW5 | SW_DIP_x02 | Buttons_Switches_THT:SW_DIP_x2_Slide | SW_DIP_x02 | https://hqelektronika.hu/kapcsolok-es-visszajelzok/dip-kapcsolok/ds-02-p-2-contacts-dip-switch-stand-red |  |  | Pin_Header_Angled_1X* | CONN_01X02 | P2 | passive |  | 23 | Net-(J4-Pad2) | J4 | 2
C9 | 100NF | Capacitors_THT:C_Disc_D3.8mm_W2.6mm_P2.50mm | C |  |  |  | Socket_Strip_Straight_1X* | [6 empty] | U4 | 7
[7 empty] | Socket_Strip_Angled_1X* |  |  |  |  | 24 | Net-(R6-Pad1) | U3 | 15
[6 empty] | CONN_01X04 | Pin_Header_Straight_1X* | J | P1 | passive |  |  |  | U2 | 27
[7 empty] | Pin_Header_Angled_1X* | CONN_01X04 | P2 | passive |  |  |  | R6 | 1
[7 empty] | Socket_Strip_Straight_1X* |  | P3 | passive |  |  |  | SW5 | 4
[7 empty] | Socket_Strip_Angled_1X* |  | P4 | passive |  | 25 | Net-(C9-Pad2) | C9 | 2
[6 empty] | CONN_01X06 | Pin_Header_Straight_1X* | J | P1 | passive |  |  |  | U2 | 21
[7 empty] | Pin_Header_Angled_1X* | CONN_01X06 | P2 | passive |  | 26 | Net-(U2-Pad5) | U2 | 5
[7 empty] | Socket_Strip_Straight_1X* |  | P3 | passive |  | 27 | Net-(SW5-Pad1) | U1 | 9
[7 empty] | Socket_Strip_Angled_1X* |  | P4 | passive |  |  |  | SW5 | 1
[9 empty] | P5 | passive |  | 28 | Net-(SW5-Pad2) | SW5 | 2
[9 empty] | P6 | passive |  |  |  | U1 | 10
[6 empty] | CP | CP_* | C | ~ | passive |  | 29 | Net-(C7-Pad1) | R13 | 1
[8 empty] | CP | ~ | passive |  |  |  | Q2 | 3
[6 empty] | Crystal | Crystal* | Y | 1 | passive |  |  |  | C7 | 1
[8 empty] | Crystal | 2 | passive |  | 30 | Net-(J2-Pad4) | U4 | 11
[6 empty] | LCD16X2 |  | DS | VSS | power_in |  |  |  | J2 | 4
[8 empty] | LCD16X2 | VDD | power_in |  |  |  | U2 | 17
[8 empty] | WC1602A | VO | input |  | 31 | Net-(BZ1-Pad2) | BZ1 | 2
[9 empty] | RS | input |  |  |  | Q3 | 1
[9 empty] | R/W | input |  | 32 | Net-(Q3-Pad2) | Q3 | 2
[9 empty] | E | input |  |  |  | R14 | 2
[9 empty] | D0 | input |  | 33 | Net-(R14-Pad1) | U2 | 14
[9 empty] | D1 | input |  |  |  | R14 | 1
[9 empty] | D2 | input |  | 34 | Net-(U1-Pad6) | U1 | 6
[9 empty] | D3 | input |  |  |  | U2 | 2
[9 empty] | D4 | input |  | 35 | Net-(J2-Pad1) | J2 | 1
[9 empty] | D5 | input |  |  |  | U2 | 18
[9 empty] | D6 | input |  | 36 | Net-(D2-Pad2) | U1 | 3
[9 empty] | D7 | input |  |  |  | D2 | 2
[9 empty] | LED+ | passive |  | 37 | Net-(D5-Pad2) | J5 | 1
[9 empty] | LED- | passive |  |  |  | J6 | 1
[6 empty] | LED-RESCUE-itx | LED-* | D | K | passive |  |  |  | D5 | 2
[7 empty] | LED_* | LED-RESCUE-itx | A | passive |  |  |  | D6 | 1
[6 empty] | MCP2221-I_P |  | U | V+ | power_in |  |  |  | Q2 | 2
[8 empty] | MCP2221-I_P | GP0 | 3state |  | 38 | Net-(D6-Pad2) | R15 | 1
[8 empty] | dip-sip:DIP-14 | GP1 | 3state |  |  |  | D6 | 2
[8 empty] | http://ww1.microchip.com/downloads/en/DeviceDoc/20005292B.pdf | ~RST | BiDi |  | 39 | Net-(D1-Pad2) | U1 | 2
[8 empty] | MCP2221-I/P | URx | input |  |  |  | D1 | 2
[8 empty] | Microchip | UTx | output |  | 40 | Net-(U2-Pad23) | U2 | 23
[8 empty] | Microchip MCP2221-I/P | GP2 | 3state |  | 41 | Net-(U2-Pad24) | U2 | 24
[9 empty] | GP3 | 3state |  | 42 | Net-(U2-Pad25) | U2 | 25
[9 empty] | SDA | 3state |  | 43 | Net-(U1-Pad7) | U1 | 7
[9 empty] | SCL | 3state |  | 44 | Net-(U1-Pad8) | U1 | 8
[9 empty] | VUSB | passive |  | 45 | Net-(DS1-Pad10) | DS1 | 10
[9 empty] | D- | BiDi |  | 46 | Net-(DS1-Pad7) | DS1 | 7
[9 empty] | D+ | BiDi |  | 47 | Net-(DS1-Pad8) | DS1 | 8
[9 empty] | GND | power_in |  | 48 | Net-(DS1-Pad9) | DS1 | 9
[6 empty] | PCF8574 | DIP* | U | A0 | input |  | 49 | Net-(J3-Pad3) | J3 | 3
[7 empty] | PDIP* | PCF8574 | A1 | input |  | 50 | Net-(J3-Pad4) | J3 | 4
[7 empty] | SO* |  | A2 | input |  | 51 | Net-(U3-Pad13) | U3 | 13
[7 empty] | SOIC* |  | P0 | BiDi |  | 52 | +5V | Q1 | 3
[9 empty] | P1 | BiDi |  |  |  | RV1 | 3
[9 empty] | P2 | BiDi |  |  |  | U2 | 7
[9 empty] | P3 | BiDi |  |  |  | R8 | 2
[9 empty] | VSS | power_in |  |  |  | DS1 | 2
[9 empty] | P4 | BiDi |  |  |  | C4 | 2
[9 empty] | P5 | BiDi |  |  |  | R6 | 2
[9 empty] | P6 | BiDi |  |  |  | U3 | 16
[9 empty] | P7 | BiDi |  |  |  | BZ1 | 1
[9 empty] | ~INT~ | openCol |  |  |  | J2 | 2
[9 empty] | SCL | input |  |  |  | U1 | 1
[9 empty] | SDA | BiDi |  |  |  | R4 | 1
[9 empty] | VDD | power_in |  |  |  | R11 | 1
[6 empty] | POT | Potentiometer* | RV | 1 | passive |  |  |  | R7 | 2
[8 empty] | POT | 2 | passive |  |  |  | C1 | 1
[9 empty] | 3 | passive |  |  |  | R3 | 1
[6 empty] | R | R_* | R | ~ | passive |  |  |  | U2 | 20
[7 empty] | R_* | R | ~ | passive |  |  |  | J1 | 1
[6 empty] | SW_DIP_x02 | SW?DIP?x2* | SW | ~ | passive |  |  |  | C2 | 2
[8 empty] | SW_DIP_x02 | ~ | passive |  |  |  | R5 | 1
[9 empty] | ~ | passive |  | 53 | Net-(Q1-Pad1) | R9 | 2
[9 empty] | ~ | passive |  |  |  | Q1 | 1
[6 empty] | SW_Push |  | SW | 1 | passive |  | 54 | Net-(D3-Pad2) | Q1 | 2
[8 empty] | SW_Push | 2 | passive |  |  |  | D3 | 2
[6 empty] | USB_B | USB* | J | VBUS | power_out |  | 55 | Net-(D4-Pad1) | R10 | 2
[8 empty] | USB_B | D- | passive |  |  |  | D4 | 1
[9 empty] | D+ | passive |  | 56 | Net-(U4-Pad14) | U4 | 14
[9 empty] | GND | power_out |  | 57 | Net-(U4-Pad10) | U4 | 10
[9 empty] | Shield | passive |  | 58 | Net-(U4-Pad15) | U4 | 15
[6 empty] | ULN2064B | DIP-16 | U | K1 | power_in |  | 59 | Net-(U4-Pad16) | U4 | 16
[8 empty] | ULN2064B | C(O1) | output |  | 60 | Net-(U2-Pad26) | U2 | 26
[8 empty] | Housings_DIP:DIP-16_W7.62mm | B(I1) | input |  | 61 | Net-(R7-Pad1) | R7 | 1
[9 empty] | GND | power_in |  |  |  | SW5 | 3
[9 empty] | GND | power_in |  |  |  | U2 | 28
[9 empty] | B(I2) | input |  |  |  | U3 | 14
[9 empty] | C(O2) | output |  | 62 | Net-(U2-Pad4) | U2 | 4
[9 empty] | K2 | power_in |  | 63 | Net-(U2-Pad6) | U2 | 6
[9 empty] | C(O3) | output |  | 64 | Net-(R13-Pad2) | U2 | 12
[9 empty] | NC | passive |  |  |  | R13 | 2
[9 empty] | B(I3) | input |  | 65 | Net-(D3-Pad1) | D3 | 1
[9 empty] | GND | power_in |  |  |  | D4 | 2
[9 empty] | GND | power_in |  | 66 | Net-(R11-Pad2) | U2 | 11
[9 empty] | B(I4) | input |  |  |  | R11 | 2
[9 empty] | NC | passive |  |  |  | SW3 | 1
[9 empty] | C(O4) | output |  | 67 | Net-(DS1-Pad15) | R9 | 1
[14 empty] | DS1 | 15
[12 empty] | 68 | Net-(R10-Pad1) | R10 | 1
[14 empty] | U3 | 12
[12 empty] | 69 | +12V | J5 | 2
[14 empty] | J6 | 2
[14 empty] | C8 | 1
[14 empty] | J3 | 1
[14 empty] | U4 | 8
[14 empty] | U4 | 1
[14 empty] | J4 | 4
[14 empty] | R15 | 2
[14 empty] | D5 | 1
[12 empty] | 70 | Net-(R3-Pad2) | R3 | 2
[14 empty] | U1 | 4
[12 empty] | 71 | Net-(C3-Pad1) | U1 | 11
[14 empty] | C3 | 1
[12 empty] | 72 | GNDPWR | J2 | 6
[14 empty] | SW3 | 2
[14 empty] | C7 | 2
[14 empty] | C1 | 2
[14 empty] | Q2 | 1
[14 empty] | C8 | 2
[14 empty] | C3 | 2
[14 empty] | SW2 | 2
[14 empty] | U4 | 12
[14 empty] | U3 | 8
[14 empty] | U3 | 3
[14 empty] | U3 | 2
[14 empty] | RV1 | 1
[14 empty] | J3 | 2
[14 empty] | U4 | 5
[14 empty] | U4 | 4
[14 empty] | U4 | 13
[14 empty] | J1 | 5
[14 empty] | U1 | 14
[14 empty] | DS1 | 1
[14 empty] | J1 | 4
[14 empty] | C2 | 1
[14 empty] | U2 | 8
[14 empty] | C6 | 1
[14 empty] | C5 | 1
[14 empty] | SW1 | 2
[14 empty] | C4 | 1
[14 empty] | U2 | 22
[14 empty] | U3 | 1
[14 empty] | DS1 | 16
[14 empty] | C9 | 1
[14 empty] | Q3 | 3